## Online Calculators
Prusa Calculator
Triffid Hunters Guide
RepRap Calculator
Dyze Print Speed Calculator
DC42 motor calculations
stepper motor calculations
stepper motor calculator

## Steps per MM
e_steps_per_mm = (motor_steps_per_rev * driver_microstep) * (big_gear_teeth / small_gear_teeth) / (hob_effective_diameter * pi)
motor_steps_per_rev | 400
driver_microstep | 16
big_gear_teeth | 33
small_gear_teeth | 11
hob_effective_diameter | 7.61 | Titan=7.3 | Knockoff Titan=6.8
e_steps_per_mm | 803.5019
mm_travel_per_step | 0.0012446
mm_travel_per_rev | 0.49782
xy_steps_per_mm = (motor_steps_per_rev ∗ driver_microstep) / (belt_pitch ∗ pulley_number_of_teeth)
motor_steps_per_rev | 400
driver_microstep | 16
belt_pitch | 2
pulley_tooth_count | 16
XY_steps_per_mm | 200
travel_per_step | 0.005
travel_per_rev | 2
Z_steps_per_mm = (motor_steps_per_rev * driver_microstep) / thread_pitch
motor_steps_per_rev | 200
driver_microstep | 16
thread_pitch | 8
Z_steps_per_mm | 400
travel_per_step | 0.0025
old_e_steps * (100 / (110 - distance_to_mark))
M83; to set relative extrusion
Make a mark on filament 110mm from the top of extruder
G1 E100 F100; extrude 100mm at slow speed
Measure distance from top of extruder to mark. If it went below, estimate how many mm it went down, and enter a negative number
Old E Steps | 805
Distance to Mark | 10.01
New E Steps | 805.0805

## Print Speed
old_extrusion_multiplier * (Expected thickness/Measured thickness)
print single wall object and measure wall thickness
Old multiplier | 0.96
Wall thickness | 0.57
Expected thickness | 0.6
New Multiplier | 1.0105
Volumetric_limit = |  | Max_Print_Speed * Extrusion_width * Layer_Height
Extrusion width in mm | 0.38
Layer Height in mm | 0.24
Top Print Speed in mm/s | 100
Volumetric Limit | 9.12 | mm3/s
Max extrusion width and layer height
Nozzle size | 0.6 | 0.4
Max Layer Height | 0.48 | 0.32 | 80% of nozzle
Max Extrusion Width | 0.75 | 0.5 | 125% of nozzle
Min Extrusion Width | 0.45 | 0.3 | 74% of nozzle
Ringing Periodicity
Print speed | 160 | mm/2
Acceleration | 1000 | mm/s^2
Jerk | 10 | mm/s
Ringing Distance | 1.4 | mm
Ringing Period | 0.00875 | s
Ringing Frequency | 114.2857 | hz
New Target Acceleration | 17142.8571 | mm/2^2
Half | 8571.4286
Third | 5714.2857
Quarter | 4285.7143
Max Flow Rate = |  | Max Input Feed rate * pi * (Filament Diameter/2)2
Max Input Feedrate | 0.4 | mm
Filament Diameter | 7 | mm/s | max input feedrate before extruder skip steps
Max Flow Rate | 15.3938 | mm^3/s
Max Print Speed = |  | Volumetric Limit / ( Layer Height * Extrusion Width)
Nozzle Size | 0.4 | mm
Extrusion Width | 0.42 | mm
Layer Height | 0.24 | mm
Volumetric Limit | 15 | mm^3/s
Max Suggested Speed | 148.8095 | mm/s
Extrusion Size Ratio | 1.75 | :1
Extrusion Width % | 105 | Max 125% | Min 75%
Extrusion Height % | 60 | Max 80% | Min 25%
let's say our max speed before the extruder started skipping was 3mm/s (note: this is in terms of mm of filament going in to the extruder, not out). to calculate the flowrate, just multiply your max speed by the area of your filament.
max input feedrate * pi * (filament diameter/2)2 = max flowrate
in our case, it would be: 3 * 3.14 * 0.8752 = 7.21 mm/s3
now we've calculated the maximum cubic volume of plastic per second we can put through the extruder. since the plastic we're extruding also a cross section with a fixed area (i.e. layer height x extrusion width), we can use that to derive the max speed at which we can move the hotend. just divide your max flowrate by your layer height and extrusion width.
max flowrate / ( layer height * extrusion width) = max output feedrate
in our case, it would be: 7.21/(0.2*0.48) = 75.1 mm/s
so the fastest speed you should put into your slicer is 75.1 mm/s. I always like to reduce it by 5mm/s or so, just to make sure I don't occasionally skip steps, so I would use 70mm/s.

## ZProbe
BLTouch Z Height trigger distance average
Probe #01 | 2.025 | 0.0002
Probe #02 | 2.025 | 0.0002
Probe #03 | 2.013 | 0.0122
Probe #04 | 2.02 | 0.0052
Probe #05 | 2.025 | 0.0002
Probe #06 | 2.029 | -0.0038
Probe #07 | 2.027 | -0.0018
Probe #08 | 2.033 | -0.0078
Probe #09 | 2.031 | -0.0058
Probe #10 | 2.024 | 0.0012
Average | 2.0252
Mode | 2.025

## Materials
Per Kilogram Cost of Less than 1kg spools
Cost of spool | 45 | $
Size of spool | 500 | grams
Cost per gram | 0.09 | $
Cost per KG | 90 | $
Material Density in g/cm^3
PLA | 1.25
ABS | 0.9
PETG | 1.27
ASA | 1.08
StoneFil | 1.71

## Steppers
Stepper Motors | Length (mm) | Steps | Degree | Torque (g.cm) | Torque (Ncm) | Torque (oz.in) | Current (A) | Inductance (mH) | Resistance (Ω) | Voltage (V) | Revs/s | Speed (mm/s) | Back EMF (V) | A4988 vref | DRV8825 vref | DuetWifi vref
17HS19-2004S1 1.8 | 48 | 200 | 1.8 | 6016 | 59 | 84 | 2 | 3 | 1.4 | 2.8 | 6.4 | 203.7 | 8.4 | 0.8 | 1 | 1.6-1.7
17HM19-2004S 0.9 | 48 | 400 | 0.9 | 4690 | 46 | 65.1 | 2 | 3 | 1.4 | 2.8 | 3.2 | 101.9 | 3.3 | 0.8 | 1 | 1.6-1.7
17HM08-1204S 0.9 | 21 | 400 | 0.9 | 1121 | 11 | 15.6 | 1.2 | 2.2 | 3 | 3.6 | 7.2 | 231.5 | 2.9 | 0.48 | 0.6 | 0.96-1.02
42BYGHM208 | 34 | 400 | 0.9 | 2100 | 20.6 | 29.1 | 1.2 | 5 | 2.1 | 2.5 | 3.2 | 254.6 | 2.4 | 0.48 | 0.6 | 0.96-1.02
42BYGHW609 | 40 | 200 | 1.8 | 4000 | 40 | 56.64 | 1.7 | 2.8 | 1.5 | 2.55 | 8 | 321 | 8.3 | 0.7 | 0.9 | 1.36-1.445
MT-1701HSM140AE | 25 | 400 | 0.9 | 1500 | 12.7 | 21 | 1.4 | 2 | 1.9 | 2.7 | 13.6 | 436.5 | 5.5 | 0.6 | 0.7 | 1.12-1.19
Stepper Drivers | Max Current (A)
A4988 | 2
DRV8825 | 2.5
A4988 Vref = Rated Motor Current * 8 * 0.05
Rated_motor_current | 1.4
sense resistor | 0.05 | 0.05 or 0.68 |  | depending on version of sense resistor
Vref | 0.56
DRV8825 Vref = Rated Motor Current / 2
Rated_motor_current | 1.4
Vref | 0.7
revs_per_second = (2 * supply_voltage)/(steps_per_rev * pi * inductance * current)*1000
Supply_voltage | 24
Steps_per_rev | 400
Inductance | 2
Current | 1.4
revs_per_second | 13.6419
speed = (4 * pulley_teeth * supply_voltage)/(steps_per_rev * pi * inductance * current)*1000
Pulley_teeth | 16
Supply_Voltage | 24
Steps_per_rev | 400
Inductance | 2
Current | 1.4
Speed (mm/s) | 436.5393
approximate_peak_back_emf_due_to_rotation = sqrt(2) * pi * rated_holding_torque * revs_per_second / rated_current
holding_torque (Nm) | 12.7
revs_per_sec | 13.6
Current | 1.4
Back EMF (V) | 548.1248

## Non-Linear Extrusion Calibratio
Edit values in yellow
[7 empty] | L | Results
Programmed steps/mm | 805 | [5 empty] | 0.2
Programmed extrusion length | 50
Average extrusion speed (mm/s) | Measured Length (mm) | Deviation (mm) | step overshoot (steps) | Required adjusted steps | Computed adjusted steps multiplier |  | Required correction |  | A | B
1 | 50 | 0 | 0 | 0 | 805 | 1 | 0 |  | 0.012493 | 0.0020845 | 1.0146 | 0.014577
2 | 50 | 0 | 0 | 0 | 805 | 1 | 0 |  |  |  | 1.0333 | 0.033324
3 | 49 | -1 | -805 | 805 | 1610 | 2 | 1 |  |  |  | 1.0562 | -0.94376
4 | 47.5 | -2.5 | -2012.5 | 2012.5 | 2817.5 | 3.5 | 2.5 |  |  |  | 1.0833 | -2.4167
5 | 46.5 | -3.5 | -2817.5 | 2817.5 | 3622.5 | 4.5 | 3.5 |  |  |  | 1.1146 | -3.3854
|  | -50 | -40250 | 40250 | 41055 | 51 | 50 |  | 0 | 0 | 1 | -50
|  | -50 | -40250 | 40250 | 41055 | 51 | 50
|  | -50 | -40250 | 40250 | 41055 | 51 | 50
|  | -50 | -40250 | 40250 | 41055 | 51 | 50
|  | -50 | -40250 | 40250 | 41055 | 51 | 50
Value in front of x = A
Value in front of x^2 = B

## Extruder Missed Steps
User input is only required in the cells with green border below. Everything else will be calculated automatically. Choose at least a microstepping that is green in the table to the right |  | Microstepping | Extruder Steps/mm | mm/Microstep | Microsteps on segment
|  | 1 | 50.3125 | 0.019876 | 0.00032141
|  | 2 | 100.625 | 0.0099379 | 0.00064282
|  | 4 | 201.25 | 0.0049689 | 0.0012856
|  | 8 | 402.5 | 0.0024845 | 0.0025713
|  | 16 | 805 | 0.0012422 | 0.0051425
Line width (mm) | 0.4 | 32 | 1610 | 0.00062112 | 0.010285
Layer height (mm) | 0.125 | 64 | 3220 | 0.00031056 | 0.02057
Flow rate | 100% | 128 | 6440 | 0.00015528 | 0.04114
Filament Diameter | 1.7 | 256 | 12880 | 7.764e-05 | 0.08228
Segment Size | 0.00029
Extruder Steps@16µ-stepping | 805
Extrusion in mm³ | 0.05
Filament Area (mm²) | 2.2698
Input mm for 1 mm output | 0.022028
Extrusion length fo segment | 6.3882e-06

## Fractional Inch Chart
Fractional Inches Chart
Millimeters (mm) | Decimal Inches (") | Fractional Inches (")
0.01 mm | 0.0004 ″ | 0 ″
0.1 mm | 0.0039 ″ | 0 ″
1 mm | 0.0394 ″ | 3/64 ″
2 mm | 0.0787 ″ | 5/64 ″
3 mm | 0.1181 ″ | 1/8 ″
4 mm | 0.1575 ″ | 5/32 ″
5 mm | 0.1969 ″ | 13/64 ″
6 mm | 0.2362 ″ | 15/64 ″
7 mm | 0.2756 ″ | 9/32 ″
8 mm | 0.3150 ″ | 5/16 ″
9 mm | 0.3543 ″ | 23/64 ″
10 mm | 0.3937 ″ | 25/64 ″
20 mm | 0.7874 ″ | 25/32 ″
30 mm | 1.1811 ″ | 1 3/16 ″
40 mm | 1.5784 ″ | 1 37/64 ″
50 mm | 1.9685 ″ | 1 31/32 ″
60 mm | 2.3622 ″ | 2 23/64 ″
70 mm | 2.7559 ″ | 2 3/4 ″
80 mm | 3.1496 ″ | 3 5/32 ″
90 mm | 3.5433 ″ | 3 35/64 ″
100 mm | 3.9370 ″ | 3 15/16 ″

## Wilson
Axis | Dimensions | Steps per mm | Belt pitch | Leadscrew Pitch | Gear Ratio | Pulley Teeth | Stepper Driver | Vref (mV) | Microstepping | Stepper Motor | Max Speed (mm/s) | Homing Speed | Print Acceleration | Travel Acceleration | Jerk | Valid layer height multiple
X | 190 | 160 | GT2, 2mm | NA | NA | 20 | DRV8825 | 650 | 32 | 17HS19-2004S1 1.8 | 200 | 40 | 1000 | 1500 | 10
Y | 180 | 160 | GT2, 2mm | NA | NA | 20 | DRV8825 | 700 | 32 | 17HS19-2004S1 1.8 | 200 | 40 | 1000 | 1500 | 10
Z | 180 | 400 | NA | TR8*8mm | NA | NA | DRV8825 | 700 | 16 | 42BYGHW609 1.8 | 10 | 5 | 70 | 70 | 1 | 0.04mm (0.12, 0.2, 0.28, 0.36)
E | NA | 900 | NA | NA | 3:1 | NA | DRV8825 | 500 | 16 | 42BYGHM208 0.9 | 200 | NA | 10000 | NA | NA